## Introduction
Author: | vAConsult (G. van Amerongen), vaconsult@vaconsult.net
Dated: | 2015-01-31
Version: | V2
Subject: | Documents and procedures for a package space heater
Reference: | The workbook is to be used in combination with the document:
Ecodesign and Energy label for solar thermal related products, part 2.
Overall procedure for a space heater package:
Complete the technical document for the hot water storage tank (TD-HWST)
Complete the product fiche for the hot water storage tank (PD-HWST), using the data in the technical document (TD-HWST)
Complete the technical document for the solar device for space and combination heater (TD-SH-SD)
Complete the product fiche for the solar device for space and combination heater (PD-SH-PA), using the data in the technical document (TD-SH-PA)
Complete the technical document for the space heater package (TD-SH-PA), using the data in the technical document of the hot water storage tank (TD-HWST) and the solar device for space and combination heater or their product fiches
Complete the product fiche for the space heater package (PD-SH-PA), using the data in the product fiche of the hot water storage tank (PD-HWST) and the solar device for space and combination heater
Complete the package energy label, based on the label class determined in the product fiche of the package (PD-SH-PA)
Notes:
If one or more components of the package are purchased from another supplier, preferably the documentation of those components should be copied to the corresponding worksheets in this workbook to preserve the automation of the worksheets.
If the technical documents of one or more components of the package are not available, you can use the product fiche to enter the data in the technical document. Enter in the reference to that technical document: ‘not available’.
The automation assumes that the product fiches are completed based on the data in the technical documents. If the underlying technical documents of a package are not available, the data from the corresponding product fiches should be entered in the package technical document.
Although the workbook is prepared with the at most care, errors cannot be ruled out. If so, please report those errors to vaconsult@vaconsult.net.
It goes without saying that vAConsult cannot be held liable for any damages arising from the use of this software
Copyright (c) 2014, vAConsult, The Netherlands
Permission is hereby granted, free of charge, to any person obtaining a copy of this software and associated documentation files (the "Software"), to deal in the Software without restriction, including without limitation the rights to use, copy, modify, merge, publish, distribute, sublicense, and/or sell copies of the Software, and to permit persons to whom the Software is furnished to do so, subject to the following conditions:
The above copyright notice and this permission notice shall be included in all copies or substantial portions of the Software.
THE SOFTWARE IS PROVIDED "AS IS", WITHOUT WARRANTY OF ANY KIND, EXPRESS OR IMPLIED, INCLUDING BUT NOT LIMITED TO THE WARRANTIES OF MERCHANTABILITY, FITNESS FOR A PARTICULAR PURPOSE AND NONINFRINGEMENT. IN NO EVENT SHALL THE AUTHORS OR COPYRIGHT HOLDERS BE LIABLE FOR ANY CLAIM, DAMAGES OR OTHER LIABILITY, WHETHER IN AN ACTION OF CONTRACT, TORT OR OTHERWISE, ARISING FROM, OUT OF OR IN CONNECTION WITH THE SOFTWARE OR THE USE OR OTHER DEALINGS IN THE SOFTWARE.

## TD-HWST
<- Format technical document ->
TD-HWST
| Technical documentation | [7 empty] | From technical document | …Do not change
Add these values
| Group: | Water heaters and hot water storage tanks | [6 empty] | Calculated value | …Do not change
| Section: | Hot water storage tanks
| Reference: | CDR 812/2013, annex V, point 2 |  |  |  |  | Date: | 2014-07-30 | …Enter date of signature
V.2.(b) | Description of the device:
| Brand: | vAConsult | [6 empty] | …Enter accordingly
| Type: | SolarHotStore | [6 empty] | …Enter accordingly
| Model: | Mark VI | [6 empty] | …Enter accordingly
V.2.(f) | Technical parameters:
Determined according to:
| Description: |  | Symbol: | Value: | Unit: | Status: 1) | Reference:
VII.8,(a) |  | Storage total volume | Vnom = | 500 | litres | HS | EN12977-3 (Vn) |  | …Enter from test report
|  | Backup heating part of volume | Vbu = | 0 | litres | ? | Tank drawing |  | …Enter from test report
|  | Heat loss capacity rate | psbsol | 2.4 | W/K | HS | EN12977-3 (UA)s,a |  | …Enter from test report
VII.8,(b) |  | Standing losses | S = | 108 | W | (UA)s,a x 45 |  |  | …Calculation
V.2.(g) | Precautions to be taken when assembling:
V.2.(a) | Supplier (name and address):
V.2.(e) | Empowered person: |  |  |  | Signature:
Name:
Position:
| Compliments: Solar Certification Fund (4C16-EcoDes-12) |  |  | vAConsult 2014
1) HS= Harmonized standard. If not available, specify method according to PUB 2014/C 207/02 or /03 and specify subsection.

## PF-HWST
<- Format fiche ->
PF-HWST
| Product fiche | [7 empty] | From technical document | …Do not change
Add these values
| Group: | Water heaters & storage tanks | [6 empty] | Calculated value | …Do not change
| Section: | Hot water storage tank
| Reference: | CDR 812/2013, Annex IV, point 2 |  |  |  | Date: | 2014-07-30 |  | …Copy from technical document (TD-HWST)
3.1 (a) | Supliers name or trademark:
…Enter accordingly
3.1 (b) | Suppliers model identifier:
| Brand: | vAConsult | [6 empty] | …from TD-HWST
| Type: | SolarHotStore | [6 empty] | …from TD-HWST
| Model: | Mark VI | [6 empty] | …from TD-HWST
Technical parameters:
| Description: |  | Symbol: | Value: | Unit: | [5 empty] | CDR 812/2103, annex II, table 2
3.1 (c) |  | Energy efficiency class: |  | C | - |  |  |  | …Read from CDR812/2013, annex II, table 2 |  | S-range |  | S=a+b^0,4
3.1 (d) |  | Standing losses: | S = | 108 | W |  |  |  | …from TD-HWST |  |  |  | a | b
|  | Heat loss capacity rate | psbsol = | 2.4 | W/K |  |  |  | …from TD-HWST |  | 0 | A | 0 | 0
3.1 (e) |  | Storage total volume | V = | 500 | litres |  |  |  | …from TD-HWST |  | 43.4555 | A | 5.5 | 3.16
|  | Backup heating part of volume | Vbu = | 0 | litres |  |  |  | …from TD-HWST |  | 59.5478 | B | 8.5 | 4.25
[11 empty] | 83.2267 | C | 12 | 5.93
| Compliments: Solar Certification Fund (4C16-EcoDes-12) |  |  | vAConsult 2014 | [6 empty] | 116.7137 | D | 16.66 | 8.33
[11 empty] | 145.0762 | E | 21 | 10.33
[11 empty] | 190.0736 | F | 26 | 13.66
[11 empty] | 231.1073 | G | 31 | 16.66

## TD-SH-SD
<- Format technical document ->
TD-SH-SD
| Technical documentation | [7 empty] | From technical document | …Do not change
Add these values
| Group: | Space heaters and combination heaters | [6 empty] | Calculated value | …Do not change
| Section: | Solar device
| Reference: | CDR 811/2013, annex V, point 4 |  |  |  |  | Date: | 2014-07-29 | …Enter date of signature
V.4.(b) | Supliers model identifier:
| Brand: | vAConsult | [6 empty] | …Enter accordingly
| Type: | Turbo SL | [6 empty] | …Enter accordingly
| Model: | V250 | [6 empty] | …Enter accordingly
V.4.(f) | Technical parameters:
Determined according to:
| Description: |  | Symbol: | Value: | Unit: | Status: 1) | Reference: |  |  |  | Calculation of ηcol (40K, 1 000 W/m2)
|  | Collector aperture area: | Asol = | 10 | m2 | HS | EN12975-2 |  | …from test report |  | ηo | a1 | a2 | IAM
|  | Col. efficiency (40K, 1 000 W/m2) | ηcol = | 66 | % | HS | EN12975-2 |  | …from test report |  | - | W/(K.m2) | W/(K2.m2) | -
|  | Storage tank label | class | C | - | Other | CDR 811/2013, annex III.3 |  | …from TD-HWST |  | 0.8 | 3.5 | 0 | 0.94
|  | Storage tank standing losses | S = | 108 | W | HS | EN12977-3 |  | …from TD-HWST |  | ηcol = | 66%
|  | Storage tank volume | V = | 0.5 | m3 | HS | EN12977-3/4 |  | …from TD-HWST
|  | Storage tank volume | Vbu = | 0 | m3 | HS | EN12977-3/4 |  | …from TD-HWST
|  |  | Load profile: | M | L | XL | XXL
|  |  | Qnonsolar = | 0 | 0 | 0 | 0 | kWh/a | …Result of SOLCAL
|  | Pump power consumption | Solpump = | 20 | W | HS | PUB 2014/C 207/03, point 4.10 |  | …From pump specifications
|  | Standby power consumption | Solstandby = | 5 | W | Other | product documentation |  | …From specifications controller
|  | Auxiliary electricity consumption | Qaux = | 83.8 | kWh |  |  |  | …calculation SOLCAL
V.4.(g) | Precautions to be taken when assembling:
V.4.(a) | Supplier (name and address):
V.4.(e) | Empowered person: |  |  |  | Signature:
Name:
Position:
| Compliments: Solar Certification Fund (4C16-EcoDes-12) |  |  | vAConsult 2014
1) HS= Harmonized standard. If not available, specify method according to PUB 2014/C 207/02 or /03 and specify subsection.

## PF-SH-SD
<- Format fiche ->
[8 empty] | PF-SH-SD | From technical document | …Do not change
| Product fiche | [7 empty] | Add these values
[9 empty] | Calculated value | …Do not change
| Group: | Space and combination heaters
| Section: | Solar devices
| Reference: | CDR 811/2013, annex IV, point 4 |  |  |  | Date: | 2014-07-29 |  | …fromTD-SH-SD
IV.4.1.(a) | Supliers name or trademark:
…Enter accordingly
IV.4.1.(b) | Suppliers model identifier:
| Brand: | vAConsult | [6 empty] | …fromTD-SH-SD
| Type: | Turbo SL | [6 empty] | …fromTD-SH-SD
| Model: | V250
Technical parameters:
| Description: |  | Symbol: | Value: | Unit:
IV.4.1.(c) |  | Collector aperture area: | Asol = | 10 | m2 |  |  |  | …fromTD-SH-SD
IV.4.1.(d) |  | Collector efficiency: | ηcol = | 66 | % | ...(40 K, 1 000 W/m2) |  |  | …fromTD-SH-SD
IV.4.1.(e) |  | Energy efficiency class storage: |  | C | - |  |  |  | …fromTD-SH-SD
IV.4.1.(f) |  | Standing losses storage: | S = | 108 | W |  |  |  | …fromTD-SH-SD
IV.4.1.(g) |  | Storage nominal volume: | V = | 0.5 | m3 |  |  |  | …fromTD-SH-SD
|  | Backup designated part of storage: | Vbu = | 0 | m3 |  |  |  | …fromTD-SH-SD
|  |  | Load profile: | M | L | XL | XXL
IV.4.1.(h) |  | Annual non-solar heat contribution | Qnonsol = | 0 | 0 | 0 | 0 | kWh | …from SOLCAL
IV.4.1.(i) |  | Pump power consumption: | solpump = | 20 | W |  |  |  | …fromTD-SH-SD
IV.4.1.(j) |  | Standby power consumption: | Solstandby = | 5 | W |  |  |  | …fromTD-SH-SD
IV.4.1.(k) |  | Annual auxilary electricity consumption: | Qaux = | 83.8 | kWh |  |  |  | …fromTD-SH-SD
| Compliments: Solar Certification Fund (4C16-EcoDes-12) |  |  | vAConsult 2014

## TD-SH-PA
<- Format technical document ->
TD-SH-PA
| Technical documentation | [6 empty] | From technical document | …Do not change
Add these values
| Group: | Space heaters and combination heaters | [5 empty] | Calculated value | …Do not change
| Section: | Package space heater
| Reference: | CDR 811/2013, annex V, point 5 |  |  |  | Date: | 2013-12-31 | …Enter date of signature
V.5.(b) | Description of the device:
| Brand: | vAConsult | [5 empty] | …Enter accordingly
| Type: | Solar space heater | [5 empty] | …Enter accordingly
| Model: | Mark VI | [5 empty] | …Enter accordingly
| Subject: |  | Symbol: | Value: | Unit: | Description:
V.5.(f) | Package space heater:
| Seasonable space heating eff.: |  | ηssh = | 118.3592 | % | …calculation result from product fiche |  | …from product fiche (PF-SH-PA-xxx)
Brand, type, model (include in annex):
V.1 | Preferential space heater: |  | Type: | Boiler |  |  |  | …Select accordingly |  | Boiler | Cogenerator | Heat pump | LT heat pump
|  |  | ηssh = | 98 | % | Seasonal space heating energy efficiency |  | …From Product fiche
|  |  | Prated = | 20 | kW |  |  | …From Product fiche
|  |  | ηssh;colder = | 80 | % | …heat pumps only |  | …From Product fiche
|  |  | ηssh;warmer = | 95 | % | …heat pumps only |  | …From Product fiche
Brand, type, model (include in annex):
V.3 | Temperature control: |  |  | Yes | Yes/No |  |  | …From product documentation |  | Yes | No
|  |  | Class: | VIII |  |  |  | …From product documentation |  | I | II | III | IV | V | VI | VII | VIII
Brand, type, model (include in annex):
V.1 | Supplementary boiler: |  |  | Yes | Yes/No |  |  | …From Product fiche |  | Yes | No
|  |  | ηssh = | 85 | % | Seasonal space heating energy efficiency: |  | …From Product fiche
|  |  | Prated = | 15 | kW |  |  | …From Product fiche
|  |  | Storage applied ? | Yes | Yes/No | …all except preferential boilers |  | …From Product fiche |  | Yes | No
Brand, type, model (include in annex):
V.4 | Solar device: |  |  | Yes | Yes/No | vAConsult, Turbo SL, V250 |  | …From product fiche (PD-SH-SD) |  | Yes | No
|  |  | Asol = | 10 | m2 | Collector size: |  | …From product fiche (PD-SH-SD)
|  |  | ηcol = | 66 | % | (at 40K and 1 000 W/m2) |  | …From product fiche (PD-SH-SD)
|  |  | Vnom = | 0.5 | m3 | Tank nominal volume |  | …From product fiche (PD-HWST)
|  |  | Storage class: | C | - |  |  | …From product fiche (PD-HWST) |  | A+ | A | B | C | D | E | F | G
Brand, type, model (include in annex):
V.1 | Supplementary heat pump: |  |  | Yes | Yes/No |  |  | …From Product fiche |  | Yes | No
| (preferential boilers only) |  | ηssh = | 115 | % | Seasonal space heating energy efficiency |  | …From Product fiche
|  |  | Pratedsup = | 10 | kW |  |  | …From Product fiche
|  |  | Storage applied ? | No | Yes/No |  |  | …From Product fiche |  | Yes | No
|  |  | Low temperature heat emittors at 25 oC ? | Yes | Yes/No |  |  | …From Product fiche |  | Yes | No
V.5.(g) | Precautions to be taken when assembling:
V.5.(a) | Supplier (name and address):
V.5.(e) | Empowered person: |  |  |  | Signature:
Name:
Position:
ηssh: seasonable space heating energy efficiency for preferential (pref) or supplementary (sup) heater
The applied technical documentation of the applied package components shall be an integral part of this technical documentation.
| Compliments: Solar Certification Fund (4C16-EcoDes-12) |  |  |  | vAConsult 2014

## PF-SH-PA-BOIL
<- Format fiche ->
PF-SH-PA-BOIL
Product fiche | [19 empty] | From technical document | …Do not change
Add these values
Group: |  |  | Space and combination heaters | [16 empty] | Calculated value | …Do not change
Section: |  |  | Preferential boiler or combi
Reference: |  |  | CDR 811/2013, Annex IV, point 5, fig 1 | [13 empty] | Date: | 2013-12-31
Suppliers model identifier: | [16 empty] | Informative section
Brand: |  | vAConsult | [14 empty] | ηsys ('I'): Seasonal space heating energy efficiency
Type: |  | Solar space heater
Model: |  | Mark VI | [14 empty] | 'III': 294/(11xPratedpref)
IV' = 115/(11xPratedpref)
Collector efficiency at:
X | Preferential boiler (data from fiche) | [13 empty] | ❶ |  | 40 K and 1 000 W/m2
[10 empty] | Pratedpref ⑩ = | 20 | kW |  | ηssh('I'): | 98 | %
Temp. control
X | Temperature control (data from fiche) | [13 empty] | ❷ |  |  | ⑪ | ❷
[10 empty] | Class ⑪: | VIII |  |  | + | 5 | % |  | I | 1
[18 empty] | II | 2
X | Supplementary boiler (data from fiche) | [7 empty] | ηssh in %: | [8 empty] | III | 1.5
[11 empty] | 'I' |  |  |  | ❸ |  |  | IV | 2
[8 empty] | ( | 85 | - | 98 | ) x | 0.1 | = ± | -1.3 | % |  | V | 3
[18 empty] | VI | 4
X | Solar contribution (data from fiche) | [16 empty] | VII | 3.5
[18 empty] | VIII | 5
|  |  | Collector size in m2: | [7 empty] | Collector efficiency in %: |  | Tank rating ⑭:
[7 empty] | Tank volume in m3: | [5 empty] | C
| 'III': |  |  |  | 'IV' | [7 empty] | ⑮ |  | ❹ |  | 'II' (Annex IV, table 5)
( | 1.3364 | x | 10 | + | 0.52273 | x | 0.5 | ) x | 0.9 | x | 66 | /100 x | 0.83 | = + | 6.7174 | % | ⑫ | ⑬=No | ⑬=Yes |  | For automation only! Table 6
[17 empty] | ⑩+⑫ | 'II' | 'II' |  | Interpolatieformula table 5:
X | Supplementary heat pump (data from fiche) | [15 empty] | 0 | 0 | 0 |  | 0.33333 | 0.78239 | 0.88898
[5 empty] | Pratedsup ⑫ = | 10 | kW |  | ηssh in %: |  | 'I' |  | 'II' |  | ❺ |  | 0.1 | 0.3 | 0.37
[5 empty] | Storage applied ⑬: | No |  | ( | 115 | - | 98 | ) x | 0.78239 | = + | 13.3005 | % | 0.2 | 0.55 | 0.7
[17 empty] | 0.3 | 0.75 | 0.85
| Solar contribution AND | [15 empty] | 0.4 | 0.85 | 0.94
| supplementary heat pump | [7 empty] | ❹ |  |  |  | ❺ |  | ❻ |  | 0.5 | 0.95 | 0.98
| Select smaller value | [5 empty] | 0.5 | x | 6.7174 | OR | 0.5 | x | 13.3005 | - | 3.3587 | % | 0.6 | 0.98 | 1
[16 empty] | + | 0.7 | 1 | 1
❼
Seasonal space heating energy efficiency of package | [13 empty] | ηssh,pa %: | 118.3592 | % |  | Heat storage tank
[18 empty] | ⑭ | ⑮
Seasonal space heating energy efficiency class of package | [17 empty] | A+ | 0.95
[18 empty] | A | 0.91 |  | Drag the picture to the correct location
[18 empty] | B | 0.86
[18 empty] | C | 0.83 | Labelklasse: | A+ |  | CDR 811/2013, annex II, table 1
[18 empty] | D | 0.81 |  |  |  | Efficiency: | Label class:
[18 empty] | E | 0.81 |  |  |  | 0 | G
| Boiler & supplementary heat pump installed with | [16 empty] | F | 0.81 |  |  |  | 30 | F
| low temperature heat emitters at 35 oC? | [9 empty] | Yes | [6 empty] | G | 0.81 |  |  |  | 34 | E
[9 empty] | ❼ |  |  |  | 'II' | [9 empty] | 36 | D
[9 empty] | 118.3592 | + ( | 50 | x | 0.78239 | ) = | 118.3592 |  |  | enter a value |  |  |  |  | 75 | C
[18 empty] | select value |  |  |  |  | 82 | B
[17 empty] | Red | auto filled in |  |  |  |  | 90 | A
[18 empty] | calculated value |  |  |  |  | 98 | A+
[23 empty] | 125 | A++
| Compliments: Solar Certification Fund (4C16-EcoDes-12) | [9 empty] | vAConsult 2014 | [11 empty] | 150 | A+++
The energy efficiency of the package of products provided for in this fiche may not correspond to its actual energy efficiency once installed in a building, as this efficiency is influenced by further factors such as heat losses in the distribution system and the dimensioning of the products in relation to the building size and characteristics.
X

## PF-SH-PA-COG
<- Format fiche ->
PF-SH-PA-COG
Product fiche | [19 empty] | From technical document | …Do not change
Add these values
Group: |  |  | Space and combination heaters | [16 empty] | Calculated value | …Do not change
Section: |  |  | Preferential cogenerator
Reference: |  |  | CDR 811/2013, Annex IV, point 5, fig 2 | [13 empty] | Date: | 2013-12-31
Suppliers model identifier: | [16 empty] | Informative section
Brand: |  | vAConsult | [14 empty] | ηsys ('I'): Seasonal space heating energy efficiency
Type: |  | Solar space heater
Model: |  | Mark VI | [14 empty] | 'III': 294/(11xPratedpref)
IV' = 115/(11xPratedpref)
Collector efficiency at:
X | Preferential cogenerator (data from fiche) | [13 empty] | ❶ |  | 40 K and 1 000 W/m2
[10 empty] | Prated ⑩ = | 20 | kW |  | ηssh('I'): | 98 | %
Temp. control
X | Temperature control (data from fiche) | [13 empty] | ❷ |  |  | ⑪ | ❷
[10 empty] | Class ⑪: | VIII |  |  | + | 5 | % |  | I | 1
[18 empty] | II | 2
X | Supplementary boiler (data from fiche) | [7 empty] | ηssh in %: | [8 empty] | III | 1.5
[11 empty] | 'I' |  | 'II' |  | ❸ |  |  | IV | 2
|  |  |  | Pratedsup ⑫ = | 15 | kW |  | ( | 85 | - | 98 | ) x | 0.0057201 | = ± | -0.074362 | % |  | V | 3
|  |  |  | Storage applied ⑬: | Yes | [12 empty] | VI | 4
[18 empty] | VII | 3.5
X | Solar contribution (data from fiche) | [16 empty] | VIII | 5
|  |  | Collector size in m2: | [7 empty] | Collector efficiency in %: |  | Tank rating ⑭:
[7 empty] | Tank volume in m3: | [5 empty] | C |  |  |  | Annex IV, table 6
| 'III': |  |  |  | 'IV' | [7 empty] | ⑮ |  | ❹ |  | ⑩ | ⑬=No | ⑬=Yes |  | For automation only! Table 6
( | 1.3364 | x | 10 | + | 0.52273 | x | 0.5 | ) x | 0.7 | x | 66 | /100 x | 0.83 | = + | 5.2246 | % | ⑩+⑫ | 'II' | 'II' |  | Interpolatieformule:
[16 empty] | + | 0 | 1 | 1 |  | 0.57143 | 0.022554 | 0.0057201
[15 empty] | ❺ |  | 0.1 | 0.7 | 0.63
Seasonal space heating energy efficiency of package | [13 empty] | ηssh,pa %: | 108.1503 | % | 0.2 | 0.45 | 0.3
[17 empty] | 0.3 | 0.25 | 0.15
| Seasonal space heating energy efficiency class of package | [15 empty] | 0.4 | 0.15 | 0.06
[17 empty] | 0.5 | 0.05 | 0.02 |  | Drag the picture to the correct location
[17 empty] | 0.6 | 0.02 | 0
[17 empty] | 0.7 | 0 | 0 |  |  | CDR 811/2013, annex II, table 1
[20 empty] | Labelklasse: | A+ | Efficiency: | Label class:
[18 empty] | Heat storage tank |  |  |  | 0 | G
[18 empty] | ⑭ | ⑮ |  |  | 30 | F
[18 empty] | A+ | 0.95 |  |  | 34 | E
[18 empty] | A | 0.91 |  |  | 36 | D
[18 empty] | B | 0.86 |  |  | 75 | C
[18 empty] | C | 0.83 |  |  | 82 | B
[18 empty] | D | 0.81 |  |  | 90 | A
[18 empty] | E | 0.81 |  |  | 98 | A+
[18 empty] | F | 0.81 |  |  | 125 | A++
[18 empty] | G | 0.81 |  |  | 150 | A+++
enter a value
select value
[17 empty] | Red | auto filled in
calculated value
| Compliments: Solar Certification Fund (4C16-EcoDes-12) | [9 empty] | vAConsult 2014
The energy efficiency of the package of products provided for in this fiche may not correspond to its actual energy efficiency once installed in a building, as this efficiency is influenced by further factors such as heat losses in the distribution system and the dimensioning of the products in relation to the building size and characteristics.
X

## PF-SH-PA-HP
<- Format fiche ->
PF-SH-PA-HP
Product fiche | [19 empty] | From technical document | …Do not change
Add these values
Group: |  |  | Space and combination heaters | [16 empty] | Calculated value | …Do not change
Section: |  |  | Preferential heat pump
Reference: |  |  | CDR 811/2013, Annex IV, point 5, fig 3 | [13 empty] | Date: | 2013-12-31
Suppliers model identifier: | [16 empty] | Informative section
Brand: |  | vAConsult | [14 empty] | ηsys ('I'): Seasonal space heating energy efficiency
Type: |  | Solar space heater
Model: |  | Mark VI | [14 empty] | 'III': 294/(11xPratedpref)
IV' = 115/(11xPratedpref)
'V' = ηsys;avg -ηsys;colder in %
X | Preferential heat pump (data from fiche) | [13 empty] | ❶ |  | 'VI' = ηsys;warmer - ηsys;avg in %
[10 empty] | Pratedpref ⑩ = | 20 | kW |  | ηssh('I'): | 98 | % | Collector efficiency at:
40 K and 1 000 W/m2
X | Temperature control (data from fiche) | [13 empty] | ❷
[10 empty] | Class ⑪: | VIII |  |  | + | 5 | % |  | Temp. control
[18 empty] | ⑪ | ❷
X | Supplementary boiler (data from fiche) | [7 empty] | ηssh in %: | [8 empty] | I | 1
[11 empty] | 'I' |  | 'II' |  | ❸ |  |  | II | 2
|  |  |  | Pratedsup ⑫ = | 15 | kW |  | ( | 85 | - | 98 | ) x | 0.0057201 | = ± | -0.074362 | % |  | III | 1.5
|  |  |  | Storage applied ⑬: | Yes | [12 empty] | IV | 2
[18 empty] | V | 3
X | Solar contribution (data from fiche) | [16 empty] | VI | 4
|  |  | Collector size in m2: | [7 empty] | Collector efficiency in %: |  | Tank rating ⑭: |  |  |  |  | VII | 3.5
[7 empty] | Tank volume in m3: | [5 empty] | C |  |  |  |  | VIII | 5
| 'III': |  |  |  | 'IV' | [7 empty] | ⑮ |  | ❹
( | 1.3364 | x | 10 | + | 0.52273 | x | 0.5 | ) x | 0.45 | x | 66 | /100 x | 0.83 | = + | 3.3587 | % | Annex IV, table 6 |  |  |  | For automation only! Table 6
[16 empty] | + | ⑩ | ⑬=No | ⑬=Yes |  | Interpolatieformule:
Seasonal space heating energy efficiency of package | [14 empty] | ❺ |  | ⑩+⑫ | 'II' | 'II' |  | 0.57143 | 0.022554 | 0.0057201
(average climate) | [13 empty] | ηssh,pa %: | 106.2843 | % | 0 | 1 | 1
[17 empty] | 0.1 | 0.7 | 0.63
Seasonal space heating energy efficiency class of package | [16 empty] | 0.2 | 0.45 | 0.3
[17 empty] | 0.3 | 0.25 | 0.15 |  | Drag the picture to the correct location
[17 empty] | 0.4 | 0.15 | 0.06
[17 empty] | 0.5 | 0.05 | 0.02 | Labelklasse: | A+ |  | CDR 811/2013, annex II, table 1
[17 empty] | 0.6 | 0.02 | 0 |  |  |  | Efficiency: | Label class:
[17 empty] | 0.7 | 0 | 0 |  |  |  | 0 | G
Seasonal space heating energy efficiency under colder and warmer climate conditions | [22 empty] | 30 | F
|  |  | ❺ |  | 'V' | [5 empty] | ❺ |  | 'VI' |  |  |  |  | Heat storage tank |  |  |  |  | 34 | E
|  | Colder: | 106.2843 | - | 18 | = | 88.2843 | % |  | Warmer: | 106.2843 | + | -3 | = | 103.2843 | % |  | ⑭ | ⑮ |  |  |  | 36 | D
[18 empty] | A+ | 0.95 |  |  |  | 75 | C
[18 empty] | A | 0.91 |  |  |  | 82 | B
[18 empty] | B | 0.86 |  |  |  | 90 | A
[18 empty] | C | 0.83 |  |  |  | 98 | A+
[18 empty] | D | 0.81 |  |  |  | 125 | A++
[18 empty] | E | 0.81 |  |  |  | 150 | A+++
[18 empty] | F | 0.81
[18 empty] | G | 0.81
enter a value
select value
[17 empty] | Red | auto filled in
calculated value
| Compliments: Solar Certification Fund (4C16-EcoDes-12) | [9 empty] | vAConsult 2014
The energy efficiency of the package of products provided for in this fiche may not correspond to its actual energy efficiency once installed in a building, as this efficiency is influenced by further factors such as heat losses in the distribution system and the dimensioning of the products in relation to the building size and characteristics.
X

## PF-SH-LTHP
<- Format fiche ->
PF-SH-PA-LTHP
Product fiche | [19 empty] | From technical document | …Do not change
Add these values
Group: |  |  | Space and combination heaters | [16 empty] | Calculated value | …Do not change
Section: |  |  | Preferential LT heat pump
Reference: |  |  | CDR 811/2013, Annex IV, point 5, fig. 4 | [13 empty] | Date: | 2013-12-31
Suppliers model identifier: | [16 empty] | Informative section
Brand: |  | vAConsult | [14 empty] | ηsys ('I'): Seasonal space heating energy efficiency
Type: |  | Solar space heater
Model: |  | Mark VI | [14 empty] | 'III': 294/(11xPratedpref)
IV' = 115/(11xPratedpref)
'V' = ηsys;avg -ηsys;colder in %
X | Preferential low temperature heat pump (data from fiche) | [13 empty] | ❶ |  | 'VI' = ηsys;warmer - ηsys;avg in %
[10 empty] | Pratedpref ⑩ = | 20 | kW |  | ηsys('I'): | 98 | % | Collector efficiency at:
40 K and 1 000 W/m2
X | Temperature control (data from fiche) | [13 empty] | ❷
[10 empty] | Class ⑪: | VIII |  |  | + | 5 | % |  | Temp. control
[18 empty] | ⑪ | ❷
X | Supplementary boiler (data from fiche) | [7 empty] | ηsys in %: | [8 empty] | I | 1
[11 empty] | 'I' |  | 'II' |  | ❸ |  |  | II | 2
|  |  |  | Pratedsup ⑫ = | 15 | kW |  | ( | 85 | - | 98 | ) x | 0.0057201 | = ± | -0.074362 | % |  | III | 1.5
|  |  |  | Storage applied ⑬: | Yes | [12 empty] | IV | 2
[18 empty] | V | 3
X | Solar contribution (data from fiche) | [16 empty] | VI | 4
|  |  | Collector size in m2: | [7 empty] | Collector efficiency in %: |  | Tank rating ⑭: |  |  |  |  | VII | 3.5
[7 empty] | Tank volume in m3: | [5 empty] | C |  |  |  |  | VIII | 5
| 'III': |  |  |  | 'IV' | [7 empty] | ⑮ |  | ❹
( | 1.3364 | x | 10 | + | 0.52273 | x | 0.5 | ) x | 0.45 | x | 66 | /100 x | 0.83 | = + | 3.3587 | % | Annex IV, table 6 |  |  |  | For automation only! Table 6
[16 empty] | + | ⑩ | ⑬=No | ⑬=Yes |  | Interpolatieformule:
Seasonal space heating energy efficiency of package | [14 empty] | ❺ |  | ⑩+⑫ | 'II' | 'II' |  | 0.57143 | 0.022554 | 0.0057201
(average climate) | [13 empty] | ηssh,pa %: | 106.2843 | % | 0 | 1 | 1
[17 empty] | 0.1 | 0.7 | 0.63
Seasonal space heating energy efficiency class of package | [16 empty] | 0.2 | 0.45 | 0.3
[17 empty] | 0.3 | 0.25 | 0.15 |  | Drag the picture to the correct location
[17 empty] | 0.4 | 0.15 | 0.06
[17 empty] | 0.5 | 0.05 | 0.02
[17 empty] | 0.6 | 0.02 | 0 | Labelklasse: | C |  | CDR 811/2013, annex II, table 2
[17 empty] | 0.7 | 0 | 0 |  |  |  | Efficiency: | Label class:
Seasonal space heating energy efficiency under colder and warmer climate conditions | [22 empty] | 0 | G
|  |  | ❺ |  | 'V' | [5 empty] | ❺ |  | 'VI' |  |  |  |  | Heat storage tank |  |  |  |  | 55 | F
|  | Colder: | 106.2843 | - | 18 | = | 88.2843 | % |  | Warmer: | 106.2843 | + | -3 | = | 103.2843 | % |  | ⑭ | ⑮ |  |  |  | 59 | E
[18 empty] | A+ | 0.95 |  |  |  | 61 | D
[18 empty] | A | 0.91 |  |  |  | 100 | C
[18 empty] | B | 0.86 |  |  |  | 107 | B
[18 empty] | C | 0.83 |  |  |  | 115 | A
[18 empty] | D | 0.81 |  |  |  | 123 | A+
[18 empty] | E | 0.81 |  |  |  | 150 | A++
[18 empty] | F | 0.81 |  |  |  | 175 | A+++
[18 empty] | G | 0.81
enter a value
select value
[17 empty] | Red | auto filled in
| Compliments: Solar Certification Fund (4C16-EcoDes-12) | [9 empty] | vAConsult 2014 | [6 empty] | calculated value
The energy efficiency of the package of products provided for in this fiche may not correspond to its actual energy efficiency once installed in a building, as this efficiency is influenced by further factors such as heat losses in the distribution system and the dimensioning of the products in relation to the building size and characteristics.
X